## Instructions
Colorado Springs Utilities
Business Lighting Rebate
2020 Program Year
Occupancy Sensor Data Worksheet Instructions
Getting Started: | Please fill in all of the shaded cells. The savings will not calculate until all cells have been filled in.
Participant Name | The name of the CSU customer.
Installation Address | The street address where the work is to be done
Project Schedule | Please provide the anticipated start and end dates for the project. Please be as accurate as possoble as this is used for budgeting purposes.
Location: | Choose a location description that best describes where the fixtures are located. It is recommended that for multi-story buildings that each floor be listed separately. Other descriptions might be "1st floor - West Wing" or "Warehouse" and "Offices."
Fixture Type: | If the motion sensors are being installed at the same time as a lighting upgrade then these will be the new light fixtures as listed on the "Post Retroft Fixtues" on the Lighting Data Worksheet.
If only motion sensors are being installed, describe the existing fixtures by number of bulbs, bulb wattage and bulb type. Examples would be "4 - 34W T12," "3 - 28W T8," "1 - 400W MH" and "6 - 51W T5HO." Please list the number of bulbs the fixture is capable of holding, not just what is currently installed
Fixture Wattage: | List the existing and new fixture wattages. Your contractor should be able to assist you in determining these wattages. If you need assistance please call CSU at 719-668-5760.
Hours Of Operation: | Input the number of hours the fixtures will be on during a year.
Peak Hours of Operation: | Choose the number of hours each fixture type is on from 3 PM to 6 PM Monday through Friday during the summer. Example: If you normally close your business at 5PM then you would choose 2. Exterior fixtures are zero (0) by default
Are these fixtures in an air conditioned space? | Is the space cooled by a mechanical cooling system (not a swamp cooler)?
Minimum Light Level due to sensor: | Choose the option of Dimming or ON/Off
Press this Tab to Continue
The table would look this: Use this table to find your weighted average:
| Example |  |  | Input your data here
| Number of Fixtures | Hours per Year |  | Number of Fixtures | Hours per Year
| 60 | 2340
| 20 | 1170
| 12 | 8760
| Total # of Fixtures | 92 |  | Total # of Fixtures
| Weighted Average | 2923.0435 |  | Weighted Average
On the Lighting Data sheet you would list the number of fixtures for Fixture Type 1 as 92 and the hours of operation per year as 2923.
Peak Hours of Operation | Choose the number of hours each fixture type is on from 3 PM to 6 PM Monday through Friday. Example: If you normally close your business at 5PM then you would choose 2.

## Sensor Data Sheet
Colorado Springs Utilities
Business Occupancy Sensor Rebate
Please fill in Shaded cells. Savings will only calculate when all have been filled in.
Participant Name:
Project Name:
Project Schedule: | Est. Start |  | Est. Completion
Project Costs: | Est. Labor |  | Est. Material
| Fixture Type 1 | Fixture Type 2 | Fixture Type 3 | Fixture Type 4 | Fixture Type 5 | Fixture Type 6 | Fixture Type 7
Location
Fixture Type
Watts Per Fixture
Number of Fixtures
Yearly Hours of Operation Before Controls were added
Peak Hours of Operation **
Are these fixtures in an air conditioned space?
Minimum Light Level due to sensor
Savings (kW)
Savings (kWh)
|  |  |  | Total Savings (kW) This Page |  |  | 0
|  |  |  | Total Savings (kWh) This Page |  |  | 0
|  |  |  | Maximum Available Incentive This Page |  |  | 0
** How many hours during summer weekdays are these lights on from 3 PM to 6 PM in the afternoon?
0
1 |  |  |  |  | Dimming |  | Yes
2 |  |  |  |  | On/Off |  | No
3